## data
species | thicket | id | wound | tank | sample | treatment | biopsy_day | plug_buoyant_weight_uncorrected | temp_plug | temp_fw | plug_ref_sw | plug_ref_fw | plug_ref_dry | initial_coral_buoyant_weigh_uncorrected | initial_temp_coral | initial_temp_fw | initial_ref_sw | initial_ref_fw | final_coral_weight_uncorrected | final_temp_coral | final_temp_fw | final_ref_sw | final_ref_fw
a. pulchra | d | 154 | no | 5 | gene/physio | 31 | 15 | 3.3482 | 27.9 | 27.9 | 25.7784 | 26.203 | 47.395 | 5.27 | 30.5 | 30.5 | 25.7984 | 26.2254 | 5.3692 | 30.1 | 30.1 | 25.7957 | 26.2227
a. pulchra | a | 162 | no | 3 | gene/physio | 28 | 15 | 3.2815 | 27.9 | 27.9 | 25.7784 | 26.203 | 47.395 | 6.0794 | 27.8 | 27.8 | 25.776 | 26.2003 | 6.2527 | 27.9 | 27.9 | 25.7784 | 26.203
a. pulchra | c | 129 | yes | 3 | gene/physio | 28 | 15 | 3.3116 | 27.9 | 27.9 | 25.7784 | 26.203 | 47.395 | 5.8848 | 27.8 | 27.8 | 25.776 | 26.2003 | 6.048 | 27.9 | 27.9 | 25.7784 | 26.203
a. pulchra | c | 124 | no | 5 | gene/physio | 31 | 15 | 3.22 | 27.9 | 27.9 | 25.7784 | 26.203 | 47.395 | 6.1063 | 30.5 | 30.5 | 25.7984 | 26.2254 | 6.3109 | 30.1 | 30.1 | 25.7957 | 26.2227
a. pulchra | a | 175 | yes | 10 | gene/physio | 31 | 15 | 3.203 | 27.9 | 27.9 | 25.7784 | 26.203 | 47.395 | 4.9458 | 30.5 | 30.5 | 25.7984 | 26.2254 | 5.0773 | 29.9 | 29.9 | 25.7905 | 26.2186
a. pulchra | a | 161 | no | 5 | gene/physio | 31 | 15 | 3.0473 | 27.9 | 27.9 | 25.7784 | 26.203 | 47.395 | 5.3316 | 30.5 | 30.5 | 25.7984 | 26.2254 | 5.5157 | 30.1 | 30.1 | 25.7957 | 26.2227
a. pulchra | d | 149 | yes | 11 | gene/physio | 31 | 15 | 3.2803 | 27.9 | 27.9 | 25.7784 | 26.203 | 47.395 | 5.6673 | 30.5 | 30.5 | 25.7984 | 26.2254 | 5.8596 | 29.7 | 29.7 | 25.7853 | 26.216
a. pulchra | c | 141 | no | 4 | gene/physio | 31 | 15 | 3.4187 | 27.9 | 27.9 | 25.7784 | 26.203 | 47.395 | 6.2215 | 30.5 | 30.5 | 25.7984 | 26.2254 | 6.4501 | 30.1 | 30.1 | 25.7957 | 26.2227
a. pulchra | a | 165 | no | 4 | gene/physio | 31 | 15 | 3.3003 | 27.9 | 27.9 | 25.7784 | 26.203 | 47.395 | 5.4316 | 30.5 | 30.5 | 25.7984 | 26.2254 | 5.6092 | 30.1 | 30.1 | 25.7957 | 26.2227
a. pulchra | c | 121 | yes | 9 | gene/physio | 28 | 15 | 3.0799 | 27.9 | 27.9 | 25.7784 | 26.203 | 47.395 | 6.8003 | 27.8 | 27.8 | 25.776 | 26.2003 | 7.1165 | 27.9 | 27.9 | 25.7784 | 26.203
a. pulchra | c | 132 | no | 10 | gene/physio | 31 | 15 | 3.1725 | 27.9 | 27.9 | 25.7784 | 26.203 | 47.395 | 5.7237 | 30.5 | 30.5 | 25.7984 | 26.2254 | 5.9426 | 29.9 | 29.9 | 25.7905 | 26.2186
a. pulchra | d | 143 | yes | 4 | gene/physio | 31 | 15 | 3.28 | 27.9 | 27.9 | 25.7784 | 26.203 | 47.395 | 5.3721 | 30.5 | 30.5 | 25.7984 | 26.2254 | 5.5573 | 30.1 | 30.1 | 25.7957 | 26.2227
a. pulchra | d | 156 | no | 3 | gene/physio | 28 | 15 | 3.4228 | 27.9 | 27.9 | 25.7784 | 26.203 | 47.395 | 5.4852 | 27.8 | 27.8 | 25.776 | 26.2003 | 5.6792 | 27.9 | 27.9 | 25.7784 | 26.203
a. pulchra | c | 115 | yes | 5 | gene/physio | 31 | 15 | 3.0651 | 27.9 | 27.9 | 25.7784 | 26.203 | 47.395 | 5.7326 | 30.5 | 30.5 | 25.7984 | 26.2254 | 5.9896 | 30.1 | 30.1 | 25.7957 | 26.2227
a. pulchra | a | 174 | yes | 11 | gene/physio | 31 | 15 | 3.2409 | 27.9 | 27.9 | 25.7784 | 26.203 | 47.395 | 5.1638 | 30.5 | 30.5 | 25.7984 | 26.2254 | 5.3491 | 29.7 | 29.7 | 25.7853 | 26.216
a. pulchra | d | 113 | yes | 3 | gene/physio | 28 | 15 | 3.2994 | 27.9 | 27.9 | 25.7784 | 26.203 | 47.395 | 5.3118 | 27.8 | 27.8 | 25.776 | 26.2003 | 5.5117 | 27.9 | 27.9 | 25.7784 | 26.203
a. pulchra | d | 110 | yes | 10 | gene/physio | 31 | 15 | 3.2578 | 27.9 | 27.9 | 25.7784 | 26.203 | 47.395 | 4.9244 | 30.5 | 30.5 | 25.7984 | 26.2254 | 5.092 | 29.9 | 29.9 | 25.7905 | 26.2186
a. pulchra | d | 126 | yes | 5 | gene/physio | 31 | 15 | 3.125 | 27.9 | 27.9 | 25.7784 | 26.203 | 47.395 | 4.6596 | 30.5 | 30.5 | 25.7984 | 26.2254 | 4.8179 | 30.1 | 30.1 | 25.7957 | 26.2227
a. pulchra | a | 178 | no | 10 | gene/physio | 31 | 15 | 3.1305 | 27.9 | 27.9 | 25.7784 | 26.203 | 47.395 | 4.6468 | 30.5 | 30.5 | 25.7984 | 26.2254 | 4.8046 | 29.9 | 29.9 | 25.7905 | 26.2186
a. pulchra | a | 170 | yes | 5 | gene/physio | 31 | 15 | 3.2124 | 27.9 | 27.9 | 25.7784 | 26.203 | 47.395 | 5.0746 | 30.5 | 30.5 | 25.7984 | 26.2254 | 5.2699 | 30.1 | 30.1 | 25.7957 | 26.2227
a. pulchra | c | 119 | no | 10 | gene/physio | 31 | 15 | 3.2181 | 27.9 | 27.9 | 25.7784 | 26.203 | 47.395 | 5.7508 | 30.5 | 30.5 | 25.7984 | 26.2254 | 6.0171 | 29.9 | 29.9 | 25.7905 | 26.2186
a. pulchra | c | 139 | no | 3 | gene/physio | 28 | 15 | 3.2492 | 27.9 | 27.9 | 25.7784 | 26.203 | 47.395 | 5.9612 | 27.8 | 27.8 | 25.776 | 26.2003 | 6.2489 | 27.9 | 27.9 | 25.7784 | 26.203
a. pulchra | d | 120 | no | 10 | gene/physio | 31 | 15 | 3.2976 | 27.9 | 27.9 | 25.7784 | 26.203 | 47.395 | 5.3753 | 30.5 | 30.5 | 25.7984 | 26.2254 | 5.5954 | 29.9 | 29.9 | 25.7905 | 26.2186
a. pulchra | c | 116 | yes | 11 | gene/physio | 31 | 15 | 3.143 | 27.9 | 27.9 | 25.7784 | 26.203 | 47.395 | 5.7029 | 30.5 | 30.5 | 25.7984 | 26.2254 | 5.9871 | 29.7 | 29.7 | 25.7853 | 26.216
a. pulchra | c | 133 | yes | 4 | gene/physio | 31 | 15 | 3 | 27.9 | 27.9 | 25.7784 | 26.203 | 47.395 | 5.1112 | 30.5 | 30.5 | 25.7984 | 26.2254 | 5.3464 | 30.1 | 30.1 | 25.7957 | 26.2227
a. pulchra | d | 150 | no | 4 | gene/physio | 31 | 15 | 3.0654 | 27.9 | 27.9 | 25.7784 | 26.203 | 47.395 | 4.7156 | 30.5 | 30.5 | 25.7984 | 26.2254 | 4.9027 | 30.1 | 30.1 | 25.7957 | 26.2227
a. pulchra | c | 125 | no | 12 | gene/physio | 28 | 15 | 3.2908 | 27.9 | 27.9 | 25.7784 | 26.203 | 47.395 | 6.678 | 27.8 | 27.8 | 25.776 | 26.2003 | 7.0813 | 27.9 | 27.9 | 25.7784 | 26.203
a. pulchra | c | 117 | yes | 6 | gene/physio | 28 | 15 | 3.2786 | 27.9 | 27.9 | 25.7784 | 26.203 | 47.395 | 5.6511 | 27.8 | 27.8 | 25.776 | 26.2003 | 5.9391 | 27.9 | 27.9 | 25.7784 | 26.203
a. pulchra | a | 152 | yes | 4 | gene/physio | 31 | 15 | 3.2968 | 27.9 | 27.9 | 25.7784 | 26.203 | 47.395 | 5.123 | 30.5 | 30.5 | 25.7984 | 26.2254 | 5.3464 | 30.1 | 30.1 | 25.7957 | 26.2227
a. pulchra | c | 130 | yes | 12 | gene/physio | 28 | 15 | 3.0129 | 27.9 | 27.9 | 25.7784 | 26.203 | 47.395 | 6.2339 | 27.8 | 27.8 | 25.776 | 26.2003 | 6.6439 | 27.9 | 27.9 | 25.7784 | 26.203
a. pulchra | c | 127 | no | 11 | gene/physio | 31 | 15 | 3.0672 | 27.9 | 27.9 | 25.7784 | 26.203 | 47.395 | 5.5386 | 30.5 | 30.5 | 25.7984 | 26.2254 | 5.8744 | 29.7 | 29.7 | 25.7853 | 26.216
a. pulchra | d | 128 | no | 11 | gene/physio | 31 | 15 | 3.0578 | 27.9 | 27.9 | 25.7784 | 26.203 | 47.395 | 4.7213 | 30.5 | 30.5 | 25.7984 | 26.2254 | 4.97 | 29.7 | 29.7 | 25.7853 | 26.216
a. pulchra | c | 123 | no | 6 | gene/physio | 28 | 15 | 3.5126 | 27.9 | 27.9 | 25.7784 | 26.203 | 47.395 | 5.7597 | 27.8 | 27.8 | 25.776 | 26.2003 | 6.099 | 27.9 | 27.9 | 25.7784 | 26.203
a. pulchra | d | 145 | no | 6 | gene/physio | 28 | 15 | 3.209 | 27.9 | 27.9 | 25.7784 | 26.203 | 47.395 | 5.2082 | 27.8 | 27.8 | 25.776 | 26.2003 | 5.5145 | 27.9 | 27.9 | 25.7784 | 26.203
a. pulchra | c | 131 | no | 9 | gene/physio | 28 | 15 | 3.225 | 27.9 | 27.9 | 25.7784 | 26.203 | 47.395 | 5.7313 | 27.8 | 27.8 | 25.776 | 26.2003 | 6.1274 | 27.9 | 27.9 | 25.7784 | 26.203
a. pulchra | a | 172 | yes | 3 | gene/physio | 28 | 15 | 3.3055 | 27.9 | 27.9 | 25.7784 | 26.203 | 47.395 | 5.2353 | 27.8 | 27.8 | 25.776 | 26.2003 | 5.5417 | 27.9 | 27.9 | 25.7784 | 26.203
a. pulchra | a | 177 | yes | 12 | gene/physio | 28 | 15 | 3.2889 | 27.9 | 27.9 | 25.7784 | 26.203 | 47.395 | 5.2544 | 27.8 | 27.8 | 25.776 | 26.2003 | 5.5844 | 27.9 | 27.9 | 25.7784 | 26.203
a. pulchra | a | 163 | no | 11 | gene/physio | 31 | 15 | 3.3604 | 27.9 | 27.9 | 25.7784 | 26.203 | 47.395 | 5.7198 | 30.5 | 30.5 | 25.7984 | 26.2254 | 6.1518 | 29.7 | 29.7 | 25.7853 | 26.216
a. pulchra | a | 166 | yes | 9 | gene/physio | 28 | 15 | 3.109 | 27.9 | 27.9 | 25.7784 | 26.203 | 47.395 | 4.8115 | 27.8 | 27.8 | 25.776 | 26.2003 | 5.1356 | 27.9 | 27.9 | 25.7784 | 26.203
a. pulchra | d | 146 | yes | 6 | gene/physio | 28 | 15 | 3.1501 | 27.9 | 27.9 | 25.7784 | 26.203 | 47.395 | 4.8423 | 27.8 | 27.8 | 25.776 | 26.2003 | 5.1777 | 27.9 | 27.9 | 25.7784 | 26.203
a. pulchra | a | 176 | no | 12 | gene/physio | 28 | 15 | 3.0409 | 27.9 | 27.9 | 25.7784 | 26.203 | 47.395 | 4.8886 | 27.8 | 27.8 | 25.776 | 26.2003 | 5.2619 | 27.9 | 27.9 | 25.7784 | 26.203
a. pulchra | d | 122 | no | 9 | gene/physio | 28 | 15 | 3.3553 | 27.9 | 27.9 | 25.7784 | 26.203 | 47.395 | 5.079 | 27.8 | 27.8 | 25.776 | 26.2003 | 5.4336 | 27.9 | 27.9 | 25.7784 | 26.203
a. pulchra | a | 173 | no | 9 | gene/physio | 28 | 15 | 3.2994 | 27.9 | 27.9 | 25.7784 | 26.203 | 47.395 | 4.9833 | 27.8 | 27.8 | 25.776 | 26.2003 | 5.3315 | 27.9 | 27.9 | 25.7784 | 26.203
a. pulchra | a | 179 | yes | 6 | gene/physio | 28 | 15 | 3.3026 | 27.9 | 27.9 | 25.7784 | 26.203 | 47.395 | 5.1211 | 27.8 | 27.8 | 25.776 | 26.2003 | 5.5074 | 27.9 | 27.9 | 25.7784 | 26.203
a. pulchra | d | 118 | yes | 9 | gene/physio | 28 | 15 | 3.1759 | 27.9 | 27.9 | 25.7784 | 26.203 | 47.395 | 5.0599 | 27.8 | 27.8 | 25.776 | 26.2003 | 5.4738 | 27.9 | 27.9 | 25.7784 | 26.203
a. pulchra | d | 147 | no | 12 | gene/physio | 28 | 15 | 3.2524 | 27.9 | 27.9 | 25.7784 | 26.203 | 47.395 | 5.0598 | 27.8 | 27.8 | 25.776 | 26.2003 | 5.4722 | 27.9 | 27.9 | 25.7784 | 26.203
a. pulchra | a | 169 | no | 6 | gene/physio | 28 | 15 | 3.2123 | 27.9 | 27.9 | 25.7784 | 26.203 | 47.395 | 5.1608 | 27.8 | 27.8 | 25.776 | 26.2003 | 5.6299 | 27.9 | 27.9 | 25.7784 | 26.203
a. pulchra | d | 144 | yes | 12 | gene/physio | 28 | 15 | 3.3211 | 27.9 | 27.9 | 25.7784 | 26.203 | 47.395 | 4.6449 | 27.8 | 27.8 | 25.776 | 26.2003 | 4.9876 | 27.9 | 27.9 | 25.7784 | 26.203

## READ.ME data
column | unit | description
species | NA | A. pulchra used exclusively for this experiment
thicket | NA | arbitrary alphabetical naming system used pre-genotype analysis
id | Number | specific coral ID
wound | yes/no | a coral was either wounded (yes) or control (no)
tank | NA | Tank assignment
sample | NA | The purpose of a certain subset of corals was for either gene expression only (gene), physiology and gene (physio/gene), or microscope photography (photo)
treatment | C | Temperature treatment in celcius
biopsy_day | day | experimental day that a coral was collected (D0 is wounding day)
plug_buoyant_weight_uncorrected | g | Buoyant weight of an aragonite plug in seawater
temp_plug | C | temperature of seawater that an aragonite plug was weighed in
temp_fw | C | temperature of freshwater than an aragonite plug was weighed in
plug_ref_sw | g | Buoyant weight of a glass reference object in seawater
plug_ref_fw | g | Buoyant weight of a glass reference object in freshwater
plug_ref_dry | g | Weight of a glass reference object in air
initial_coral_buoyant_weigh_uncorrected | g | initial buoyant weight of a coral in seawater
initial_temp_coral | C | temperature of seawater that initial corals were weighed in
initial_temp_fw | C | temperature of freshwater that glass reference object was weighed in
initial_ref_sw | g | Weight of a glass reference object in seawater
initial_ref_fw | g | Weight of glass reference object in freshwater
final_coral_weight_uncorrected | g | final buoyant weight of a coral in seawater
final_temp_coral | C | temperature of seawater that final corals were weighed in
final_temp_fw | C | temperature of freshwater that glass reference object was weighed in
final_ref_sw | g | Weight of a glass reference object in seawater
final_ref_fw | g | Weight of glass reference object in freshwater

## calcuations
species | thicket | id | wound | tank | sample | treatment | biopsy_day | plug_buoyant_weight_uncorrected | temp_plug | temp_fw | plug_ref_sw | plug_ref_fw | plug_ref_dry | den_fw | density_plug_ref | arag_density | density_sw | calculated_plug | initial_coral_buoyant_weigh_uncorrected | initial_temp_coral | initial_temp_fw | initial_ref_sw | initial_ref_fw | initial_ref_dry | initial_den_fw | initial_density_ref | arag_density | initial_density_sw | initial_calculated_weight | final_coral_weight_uncorrected | final_temp_coral | final_temp_fw | final_ref_sw | final_ref_fw | final_ref_dry | final_den_fw | final_density_ref | arag_density | final_density_sw | final_calculated_weight | initial minus calculated plug | final minus calculated plug | percent_growth_bw | g/day | final_minus_initial_plug_correct
a. pulchra | d | 154 | no | 5 | gene/physio | 31 | 15 | 3.3482 | 27.9 | 27.9 | 25.7784 | 26.203 | 47.395 | 0.9964 | 2.2284 | 2.93 | 1.0164 | 5.1265 | 5.27 | 30.5 | 30.5 | 25.7984 | 26.2254 | 47.395 | 0.99566 | 2.2291 | 2.93 | 1.0157 | 8.0664 | 5.3692 | 30.1 | 30.1 | 25.7957 | 26.2227 | 47.395 | 0.99578 | 2.2291 | 2.93 | 1.0159 | 8.2187 | 2.9399 | 3.0922 | 5.182 | 0.010156 | 0.15235
a. pulchra | a | 162 | no | 3 | gene/physio | 28 | 15 | 3.2815 | 27.9 | 27.9 | 25.7784 | 26.203 | 47.395 | 0.9964 | 2.2284 | 2.93 | 1.0164 | 5.0244 | 6.0794 | 27.8 | 27.8 | 25.776 | 26.2003 | 47.395 | 0.99643 | 2.2282 | 2.93 | 1.0164 | 9.3083 | 6.2527 | 27.9 | 27.9 | 25.7784 | 26.203 | 47.395 | 0.9964 | 2.2284 | 2.93 | 1.0164 | 9.5736 | 4.284 | 4.5493 | 6.1926 | 0.017686 | 0.26529
a. pulchra | c | 129 | yes | 3 | gene/physio | 28 | 15 | 3.3116 | 27.9 | 27.9 | 25.7784 | 26.203 | 47.395 | 0.9964 | 2.2284 | 2.93 | 1.0164 | 5.0705 | 5.8848 | 27.8 | 27.8 | 25.776 | 26.2003 | 47.395 | 0.99643 | 2.2282 | 2.93 | 1.0164 | 9.0104 | 6.048 | 27.9 | 27.9 | 25.7784 | 26.203 | 47.395 | 0.9964 | 2.2284 | 2.93 | 1.0164 | 9.2602 | 3.9399 | 4.1898 | 6.3409 | 0.016655 | 0.24983
a. pulchra | c | 124 | no | 5 | gene/physio | 31 | 15 | 3.22 | 27.9 | 27.9 | 25.7784 | 26.203 | 47.395 | 0.9964 | 2.2284 | 2.93 | 1.0164 | 4.9302 | 6.1063 | 30.5 | 30.5 | 25.7984 | 26.2254 | 47.395 | 0.99566 | 2.2291 | 2.93 | 1.0157 | 9.3464 | 6.3109 | 30.1 | 30.1 | 25.7957 | 26.2227 | 47.395 | 0.99578 | 2.2291 | 2.93 | 1.0159 | 9.6602 | 4.4162 | 4.73 | 7.1047 | 0.020917 | 0.31376
a. pulchra | a | 175 | yes | 10 | gene/physio | 31 | 15 | 3.203 | 27.9 | 27.9 | 25.7784 | 26.203 | 47.395 | 0.9964 | 2.2284 | 2.93 | 1.0164 | 4.9042 | 4.9458 | 30.5 | 30.5 | 25.7984 | 26.2254 | 47.395 | 0.99566 | 2.2291 | 2.93 | 1.0157 | 7.5701 | 5.0773 | 29.9 | 29.9 | 25.7905 | 26.2186 | 47.395 | 0.99584 | 2.2288 | 2.93 | 1.016 | 7.7723 | 2.666 | 2.8682 | 7.5842 | 0.01348 | 0.20219
a. pulchra | a | 161 | no | 5 | gene/physio | 31 | 15 | 3.0473 | 27.9 | 27.9 | 25.7784 | 26.203 | 47.395 | 0.9964 | 2.2284 | 2.93 | 1.0164 | 4.6658 | 5.3316 | 30.5 | 30.5 | 25.7984 | 26.2254 | 47.395 | 0.99566 | 2.2291 | 2.93 | 1.0157 | 8.1607 | 5.5157 | 30.1 | 30.1 | 25.7957 | 26.2227 | 47.395 | 0.99578 | 2.2291 | 2.93 | 1.0159 | 8.443 | 3.4949 | 3.7772 | 8.0778 | 0.018821 | 0.28231
a. pulchra | d | 149 | yes | 11 | gene/physio | 31 | 15 | 3.2803 | 27.9 | 27.9 | 25.7784 | 26.203 | 47.395 | 0.9964 | 2.2284 | 2.93 | 1.0164 | 5.0225 | 5.6673 | 30.5 | 30.5 | 25.7984 | 26.2254 | 47.395 | 0.99566 | 2.2291 | 2.93 | 1.0157 | 8.6745 | 5.8596 | 29.7 | 29.7 | 25.7853 | 26.216 | 47.395 | 0.9959 | 2.2286 | 2.93 | 1.0162 | 8.9707 | 3.652 | 3.9482 | 8.1117 | 0.019749 | 0.29624
a. pulchra | c | 141 | no | 4 | gene/physio | 31 | 15 | 3.4187 | 27.9 | 27.9 | 25.7784 | 26.203 | 47.395 | 0.9964 | 2.2284 | 2.93 | 1.0164 | 5.2344 | 6.2215 | 30.5 | 30.5 | 25.7984 | 26.2254 | 47.395 | 0.99566 | 2.2291 | 2.93 | 1.0157 | 9.5228 | 6.4501 | 30.1 | 30.1 | 25.7957 | 26.2227 | 47.395 | 0.99578 | 2.2291 | 2.93 | 1.0159 | 9.8733 | 4.2883 | 4.6388 | 8.1736 | 0.023367 | 0.35051
a. pulchra | a | 165 | no | 4 | gene/physio | 31 | 15 | 3.3003 | 27.9 | 27.9 | 25.7784 | 26.203 | 47.395 | 0.9964 | 2.2284 | 2.93 | 1.0164 | 5.0532 | 5.4316 | 30.5 | 30.5 | 25.7984 | 26.2254 | 47.395 | 0.99566 | 2.2291 | 2.93 | 1.0157 | 8.3137 | 5.6092 | 30.1 | 30.1 | 25.7957 | 26.2227 | 47.395 | 0.99578 | 2.2291 | 2.93 | 1.0159 | 8.5861 | 3.2606 | 3.5329 | 8.3534 | 0.018158 | 0.27237
a. pulchra | c | 121 | yes | 9 | gene/physio | 28 | 15 | 3.0799 | 27.9 | 27.9 | 25.7784 | 26.203 | 47.395 | 0.9964 | 2.2284 | 2.93 | 1.0164 | 4.7157 | 6.8003 | 27.8 | 27.8 | 25.776 | 26.2003 | 47.395 | 0.99643 | 2.2282 | 2.93 | 1.0164 | 10.4121 | 7.1165 | 27.9 | 27.9 | 25.7784 | 26.203 | 47.395 | 0.9964 | 2.2284 | 2.93 | 1.0164 | 10.8962 | 5.6964 | 6.1805 | 8.4979 | 0.032272 | 0.48408
a. pulchra | c | 132 | no | 10 | gene/physio | 31 | 15 | 3.1725 | 27.9 | 27.9 | 25.7784 | 26.203 | 47.395 | 0.9964 | 2.2284 | 2.93 | 1.0164 | 4.8575 | 5.7237 | 30.5 | 30.5 | 25.7984 | 26.2254 | 47.395 | 0.99566 | 2.2291 | 2.93 | 1.0157 | 8.7608 | 5.9426 | 29.9 | 29.9 | 25.7905 | 26.2186 | 47.395 | 0.99584 | 2.2288 | 2.93 | 1.016 | 9.0969 | 3.9033 | 4.2395 | 8.6112 | 0.022408 | 0.33613
a. pulchra | d | 143 | yes | 4 | gene/physio | 31 | 15 | 3.28 | 27.9 | 27.9 | 25.7784 | 26.203 | 47.395 | 0.9964 | 2.2284 | 2.93 | 1.0164 | 5.0221 | 5.3721 | 30.5 | 30.5 | 25.7984 | 26.2254 | 47.395 | 0.99566 | 2.2291 | 2.93 | 1.0157 | 8.2227 | 5.5573 | 30.1 | 30.1 | 25.7957 | 26.2227 | 47.395 | 0.99578 | 2.2291 | 2.93 | 1.0159 | 8.5066 | 3.2006 | 3.4846 | 8.8733 | 0.018933 | 0.284
a. pulchra | d | 156 | no | 3 | gene/physio | 28 | 15 | 3.4228 | 27.9 | 27.9 | 25.7784 | 26.203 | 47.395 | 0.9964 | 2.2284 | 2.93 | 1.0164 | 5.2407 | 5.4852 | 27.8 | 27.8 | 25.776 | 26.2003 | 47.395 | 0.99643 | 2.2282 | 2.93 | 1.0164 | 8.3985 | 5.6792 | 27.9 | 27.9 | 25.7784 | 26.203 | 47.395 | 0.9964 | 2.2284 | 2.93 | 1.0164 | 8.6955 | 3.1578 | 3.4548 | 9.4048 | 0.019799 | 0.29699
a. pulchra | c | 115 | yes | 5 | gene/physio | 31 | 15 | 3.0651 | 27.9 | 27.9 | 25.7784 | 26.203 | 47.395 | 0.9964 | 2.2284 | 2.93 | 1.0164 | 4.693 | 5.7326 | 30.5 | 30.5 | 25.7984 | 26.2254 | 47.395 | 0.99566 | 2.2291 | 2.93 | 1.0157 | 8.7744 | 5.9896 | 30.1 | 30.1 | 25.7957 | 26.2227 | 47.395 | 0.99578 | 2.2291 | 2.93 | 1.0159 | 9.1684 | 4.0814 | 4.4753 | 9.652 | 0.026262 | 0.39394
a. pulchra | a | 174 | yes | 11 | gene/physio | 31 | 15 | 3.2409 | 27.9 | 27.9 | 25.7784 | 26.203 | 47.395 | 0.9964 | 2.2284 | 2.93 | 1.0164 | 4.9622 | 5.1638 | 30.5 | 30.5 | 25.7984 | 26.2254 | 47.395 | 0.99566 | 2.2291 | 2.93 | 1.0157 | 7.9038 | 5.3491 | 29.7 | 29.7 | 25.7853 | 26.216 | 47.395 | 0.9959 | 2.2286 | 2.93 | 1.0162 | 8.1892 | 2.9416 | 3.227 | 9.7007 | 0.019024 | 0.28536
a. pulchra | d | 113 | yes | 3 | gene/physio | 28 | 15 | 3.2994 | 27.9 | 27.9 | 25.7784 | 26.203 | 47.395 | 0.9964 | 2.2284 | 2.93 | 1.0164 | 5.0518 | 5.3118 | 27.8 | 27.8 | 25.776 | 26.2003 | 47.395 | 0.99643 | 2.2282 | 2.93 | 1.0164 | 8.133 | 5.5117 | 27.9 | 27.9 | 25.7784 | 26.203 | 47.395 | 0.9964 | 2.2284 | 2.93 | 1.0164 | 8.4391 | 3.0813 | 3.3873 | 9.9317 | 0.020402 | 0.30602
a. pulchra | d | 110 | yes | 10 | gene/physio | 31 | 15 | 3.2578 | 27.9 | 27.9 | 25.7784 | 26.203 | 47.395 | 0.9964 | 2.2284 | 2.93 | 1.0164 | 4.9881 | 4.9244 | 30.5 | 30.5 | 25.7984 | 26.2254 | 47.395 | 0.99566 | 2.2291 | 2.93 | 1.0157 | 7.5374 | 5.092 | 29.9 | 29.9 | 25.7905 | 26.2186 | 47.395 | 0.99584 | 2.2288 | 2.93 | 1.016 | 7.7948 | 2.5493 | 2.8068 | 10.0989 | 0.017163 | 0.25745
a. pulchra | d | 126 | yes | 5 | gene/physio | 31 | 15 | 3.125 | 27.9 | 27.9 | 25.7784 | 26.203 | 47.395 | 0.9964 | 2.2284 | 2.93 | 1.0164 | 4.7847 | 4.6596 | 30.5 | 30.5 | 25.7984 | 26.2254 | 47.395 | 0.99566 | 2.2291 | 2.93 | 1.0157 | 7.1321 | 4.8179 | 30.1 | 30.1 | 25.7957 | 26.2227 | 47.395 | 0.99578 | 2.2291 | 2.93 | 1.0159 | 7.3748 | 2.3473 | 2.5901 | 10.3416 | 0.016184 | 0.24275
a. pulchra | a | 178 | no | 10 | gene/physio | 31 | 15 | 3.1305 | 27.9 | 27.9 | 25.7784 | 26.203 | 47.395 | 0.9964 | 2.2284 | 2.93 | 1.0164 | 4.7932 | 4.6468 | 30.5 | 30.5 | 25.7984 | 26.2254 | 47.395 | 0.99566 | 2.2291 | 2.93 | 1.0157 | 7.1125 | 4.8046 | 29.9 | 29.9 | 25.7905 | 26.2186 | 47.395 | 0.99584 | 2.2288 | 2.93 | 1.016 | 7.3549 | 2.3193 | 2.5617 | 10.4513 | 0.01616 | 0.2424
a. pulchra | a | 170 | yes | 5 | gene/physio | 31 | 15 | 3.2124 | 27.9 | 27.9 | 25.7784 | 26.203 | 47.395 | 0.9964 | 2.2284 | 2.93 | 1.0164 | 4.9186 | 5.0746 | 30.5 | 30.5 | 25.7984 | 26.2254 | 47.395 | 0.99566 | 2.2291 | 2.93 | 1.0157 | 7.7673 | 5.2699 | 30.1 | 30.1 | 25.7957 | 26.2227 | 47.395 | 0.99578 | 2.2291 | 2.93 | 1.0159 | 8.0667 | 2.8487 | 3.1482 | 10.511 | 0.019962 | 0.29943
a. pulchra | c | 119 | no | 10 | gene/physio | 31 | 15 | 3.2181 | 27.9 | 27.9 | 25.7784 | 26.203 | 47.395 | 0.9964 | 2.2284 | 2.93 | 1.0164 | 4.9273 | 5.7508 | 30.5 | 30.5 | 25.7984 | 26.2254 | 47.395 | 0.99566 | 2.2291 | 2.93 | 1.0157 | 8.8023 | 6.0171 | 29.9 | 29.9 | 25.7905 | 26.2186 | 47.395 | 0.99584 | 2.2288 | 2.93 | 1.016 | 9.211 | 3.875 | 4.2837 | 10.5469 | 0.027246 | 0.40869
a. pulchra | c | 139 | no | 3 | gene/physio | 28 | 15 | 3.2492 | 27.9 | 27.9 | 25.7784 | 26.203 | 47.395 | 0.9964 | 2.2284 | 2.93 | 1.0164 | 4.9749 | 5.9612 | 27.8 | 27.8 | 25.776 | 26.2003 | 47.395 | 0.99643 | 2.2282 | 2.93 | 1.0164 | 9.1274 | 6.2489 | 27.9 | 27.9 | 25.7784 | 26.203 | 47.395 | 0.9964 | 2.2284 | 2.93 | 1.0164 | 9.5678 | 4.1524 | 4.5929 | 10.607 | 0.029363 | 0.44045
a. pulchra | d | 120 | no | 10 | gene/physio | 31 | 15 | 3.2976 | 27.9 | 27.9 | 25.7784 | 26.203 | 47.395 | 0.9964 | 2.2284 | 2.93 | 1.0164 | 5.049 | 5.3753 | 30.5 | 30.5 | 25.7984 | 26.2254 | 47.395 | 0.99566 | 2.2291 | 2.93 | 1.0157 | 8.2276 | 5.5954 | 29.9 | 29.9 | 25.7905 | 26.2186 | 47.395 | 0.99584 | 2.2288 | 2.93 | 1.016 | 8.5655 | 3.1785 | 3.5164 | 10.6307 | 0.022527 | 0.3379
a. pulchra | c | 116 | yes | 11 | gene/physio | 31 | 15 | 3.143 | 27.9 | 27.9 | 25.7784 | 26.203 | 47.395 | 0.9964 | 2.2284 | 2.93 | 1.0164 | 4.8123 | 5.7029 | 30.5 | 30.5 | 25.7984 | 26.2254 | 47.395 | 0.99566 | 2.2291 | 2.93 | 1.0157 | 8.729 | 5.9871 | 29.7 | 29.7 | 25.7853 | 26.216 | 47.395 | 0.9959 | 2.2286 | 2.93 | 1.0162 | 9.1659 | 3.9167 | 4.3536 | 11.1559 | 0.029129 | 0.43694
a. pulchra | c | 133 | yes | 4 | gene/physio | 31 | 15 | 3 | 27.9 | 27.9 | 25.7784 | 26.203 | 47.395 | 0.9964 | 2.2284 | 2.93 | 1.0164 | 4.5934 | 5.1112 | 30.5 | 30.5 | 25.7984 | 26.2254 | 47.395 | 0.99566 | 2.2291 | 2.93 | 1.0157 | 7.8233 | 5.3464 | 30.1 | 30.1 | 25.7957 | 26.2227 | 47.395 | 0.99578 | 2.2291 | 2.93 | 1.0159 | 8.1838 | 3.23 | 3.5905 | 11.1614 | 0.024034 | 0.36051
a. pulchra | d | 150 | no | 4 | gene/physio | 31 | 15 | 3.0654 | 27.9 | 27.9 | 25.7784 | 26.203 | 47.395 | 0.9964 | 2.2284 | 2.93 | 1.0164 | 4.6935 | 4.7156 | 30.5 | 30.5 | 25.7984 | 26.2254 | 47.395 | 0.99566 | 2.2291 | 2.93 | 1.0157 | 7.2178 | 4.9027 | 30.1 | 30.1 | 25.7957 | 26.2227 | 47.395 | 0.99578 | 2.2291 | 2.93 | 1.0159 | 7.5046 | 2.5243 | 2.8112 | 11.3632 | 0.019123 | 0.28684
a. pulchra | c | 125 | no | 12 | gene/physio | 28 | 15 | 3.2908 | 27.9 | 27.9 | 25.7784 | 26.203 | 47.395 | 0.9964 | 2.2284 | 2.93 | 1.0164 | 5.0386 | 6.678 | 27.8 | 27.8 | 25.776 | 26.2003 | 47.395 | 0.99643 | 2.2282 | 2.93 | 1.0164 | 10.2249 | 7.0813 | 27.9 | 27.9 | 25.7784 | 26.203 | 47.395 | 0.9964 | 2.2284 | 2.93 | 1.0164 | 10.8423 | 5.1863 | 5.8037 | 11.9053 | 0.041163 | 0.61744
a. pulchra | c | 117 | yes | 6 | gene/physio | 28 | 15 | 3.2786 | 27.9 | 27.9 | 25.7784 | 26.203 | 47.395 | 0.9964 | 2.2284 | 2.93 | 1.0164 | 5.0199 | 5.6511 | 27.8 | 27.8 | 25.776 | 26.2003 | 47.395 | 0.99643 | 2.2282 | 2.93 | 1.0164 | 8.6526 | 5.9391 | 27.9 | 27.9 | 25.7784 | 26.203 | 47.395 | 0.9964 | 2.2284 | 2.93 | 1.0164 | 9.0935 | 3.6326 | 4.0735 | 12.1376 | 0.029394 | 0.44091
a. pulchra | a | 152 | yes | 4 | gene/physio | 31 | 15 | 3.2968 | 27.9 | 27.9 | 25.7784 | 26.203 | 47.395 | 0.9964 | 2.2284 | 2.93 | 1.0164 | 5.0478 | 5.123 | 30.5 | 30.5 | 25.7984 | 26.2254 | 47.395 | 0.99566 | 2.2291 | 2.93 | 1.0157 | 7.8414 | 5.3464 | 30.1 | 30.1 | 25.7957 | 26.2227 | 47.395 | 0.99578 | 2.2291 | 2.93 | 1.0159 | 8.1838 | 2.7936 | 3.136 | 12.2583 | 0.02283 | 0.34245
a. pulchra | c | 130 | yes | 12 | gene/physio | 28 | 15 | 3.0129 | 27.9 | 27.9 | 25.7784 | 26.203 | 47.395 | 0.9964 | 2.2284 | 2.93 | 1.0164 | 4.6131 | 6.2339 | 27.8 | 27.8 | 25.776 | 26.2003 | 47.395 | 0.99643 | 2.2282 | 2.93 | 1.0164 | 9.5449 | 6.6439 | 27.9 | 27.9 | 25.7784 | 26.203 | 47.395 | 0.9964 | 2.2284 | 2.93 | 1.0164 | 10.1726 | 4.9318 | 5.5595 | 12.7277 | 0.041847 | 0.6277
a. pulchra | c | 127 | no | 11 | gene/physio | 31 | 15 | 3.0672 | 27.9 | 27.9 | 25.7784 | 26.203 | 47.395 | 0.9964 | 2.2284 | 2.93 | 1.0164 | 4.6962 | 5.5386 | 30.5 | 30.5 | 25.7984 | 26.2254 | 47.395 | 0.99566 | 2.2291 | 2.93 | 1.0157 | 8.4775 | 5.8744 | 29.7 | 29.7 | 25.7853 | 26.216 | 47.395 | 0.9959 | 2.2286 | 2.93 | 1.0162 | 8.9934 | 3.7813 | 4.2971 | 13.6432 | 0.034392 | 0.51589
a. pulchra | d | 128 | no | 11 | gene/physio | 31 | 15 | 3.0578 | 27.9 | 27.9 | 25.7784 | 26.203 | 47.395 | 0.9964 | 2.2284 | 2.93 | 1.0164 | 4.6819 | 4.7213 | 30.5 | 30.5 | 25.7984 | 26.2254 | 47.395 | 0.99566 | 2.2291 | 2.93 | 1.0157 | 7.2265 | 4.97 | 29.7 | 29.7 | 25.7853 | 26.216 | 47.395 | 0.9959 | 2.2286 | 2.93 | 1.0162 | 7.6088 | 2.5447 | 2.9269 | 15.0226 | 0.025485 | 0.38228
a. pulchra | c | 123 | no | 6 | gene/physio | 28 | 15 | 3.5126 | 27.9 | 27.9 | 25.7784 | 26.203 | 47.395 | 0.9964 | 2.2284 | 2.93 | 1.0164 | 5.3782 | 5.7597 | 27.8 | 27.8 | 25.776 | 26.2003 | 47.395 | 0.99643 | 2.2282 | 2.93 | 1.0164 | 8.8188 | 6.099 | 27.9 | 27.9 | 25.7784 | 26.203 | 47.395 | 0.9964 | 2.2284 | 2.93 | 1.0164 | 9.3383 | 3.4406 | 3.9601 | 15.0978 | 0.034631 | 0.51946
a. pulchra | d | 145 | no | 6 | gene/physio | 28 | 15 | 3.209 | 27.9 | 27.9 | 25.7784 | 26.203 | 47.395 | 0.9964 | 2.2284 | 2.93 | 1.0164 | 4.9134 | 5.2082 | 27.8 | 27.8 | 25.776 | 26.2003 | 47.395 | 0.99643 | 2.2282 | 2.93 | 1.0164 | 7.9744 | 5.5145 | 27.9 | 27.9 | 25.7784 | 26.203 | 47.395 | 0.9964 | 2.2284 | 2.93 | 1.0164 | 8.4434 | 3.0611 | 3.53 | 15.3194 | 0.031262 | 0.46894
a. pulchra | c | 131 | no | 9 | gene/physio | 28 | 15 | 3.225 | 27.9 | 27.9 | 25.7784 | 26.203 | 47.395 | 0.9964 | 2.2284 | 2.93 | 1.0164 | 4.9379 | 5.7313 | 27.8 | 27.8 | 25.776 | 26.2003 | 47.395 | 0.99643 | 2.2282 | 2.93 | 1.0164 | 8.7754 | 6.1274 | 27.9 | 27.9 | 25.7784 | 26.203 | 47.395 | 0.9964 | 2.2284 | 2.93 | 1.0164 | 9.3818 | 3.8375 | 4.4439 | 15.8026 | 0.040428 | 0.60643
a. pulchra | a | 172 | yes | 3 | gene/physio | 28 | 15 | 3.3055 | 27.9 | 27.9 | 25.7784 | 26.203 | 47.395 | 0.9964 | 2.2284 | 2.93 | 1.0164 | 5.0611 | 5.2353 | 27.8 | 27.8 | 25.776 | 26.2003 | 47.395 | 0.99643 | 2.2282 | 2.93 | 1.0164 | 8.0159 | 5.5417 | 27.9 | 27.9 | 25.7784 | 26.203 | 47.395 | 0.9964 | 2.2284 | 2.93 | 1.0164 | 8.485 | 2.9548 | 3.4239 | 15.8755 | 0.031273 | 0.46909
a. pulchra | a | 177 | yes | 12 | gene/physio | 28 | 15 | 3.2889 | 27.9 | 27.9 | 25.7784 | 26.203 | 47.395 | 0.9964 | 2.2284 | 2.93 | 1.0164 | 5.0357 | 5.2544 | 27.8 | 27.8 | 25.776 | 26.2003 | 47.395 | 0.99643 | 2.2282 | 2.93 | 1.0164 | 8.0452 | 5.5844 | 27.9 | 27.9 | 25.7784 | 26.203 | 47.395 | 0.9964 | 2.2284 | 2.93 | 1.0164 | 8.5504 | 3.0095 | 3.5147 | 16.7878 | 0.033682 | 0.50522
a. pulchra | a | 163 | no | 11 | gene/physio | 31 | 15 | 3.3604 | 27.9 | 27.9 | 25.7784 | 26.203 | 47.395 | 0.9964 | 2.2284 | 2.93 | 1.0164 | 5.1452 | 5.7198 | 30.5 | 30.5 | 25.7984 | 26.2254 | 47.395 | 0.99566 | 2.2291 | 2.93 | 1.0157 | 8.7549 | 6.1518 | 29.7 | 29.7 | 25.7853 | 26.216 | 47.395 | 0.9959 | 2.2286 | 2.93 | 1.0162 | 9.4181 | 3.6097 | 4.2729 | 18.3734 | 0.044215 | 0.66322
a. pulchra | a | 166 | yes | 9 | gene/physio | 28 | 15 | 3.109 | 27.9 | 27.9 | 25.7784 | 26.203 | 47.395 | 0.9964 | 2.2284 | 2.93 | 1.0164 | 4.7602 | 4.8115 | 27.8 | 27.8 | 25.776 | 26.2003 | 47.395 | 0.99643 | 2.2282 | 2.93 | 1.0164 | 7.367 | 5.1356 | 27.9 | 27.9 | 25.7784 | 26.203 | 47.395 | 0.9964 | 2.2284 | 2.93 | 1.0164 | 7.8632 | 2.6068 | 3.103 | 19.0348 | 0.03308 | 0.49619
a. pulchra | d | 146 | yes | 6 | gene/physio | 28 | 15 | 3.1501 | 27.9 | 27.9 | 25.7784 | 26.203 | 47.395 | 0.9964 | 2.2284 | 2.93 | 1.0164 | 4.8232 | 4.8423 | 27.8 | 27.8 | 25.776 | 26.2003 | 47.395 | 0.99643 | 2.2282 | 2.93 | 1.0164 | 7.4142 | 5.1777 | 27.9 | 27.9 | 25.7784 | 26.203 | 47.395 | 0.9964 | 2.2284 | 2.93 | 1.0164 | 7.9277 | 2.591 | 3.1045 | 19.8184 | 0.034233 | 0.51349
a. pulchra | a | 176 | no | 12 | gene/physio | 28 | 15 | 3.0409 | 27.9 | 27.9 | 25.7784 | 26.203 | 47.395 | 0.9964 | 2.2284 | 2.93 | 1.0164 | 4.656 | 4.8886 | 27.8 | 27.8 | 25.776 | 26.2003 | 47.395 | 0.99643 | 2.2282 | 2.93 | 1.0164 | 7.4851 | 5.2619 | 27.9 | 27.9 | 25.7784 | 26.203 | 47.395 | 0.9964 | 2.2284 | 2.93 | 1.0164 | 8.0566 | 2.8291 | 3.4006 | 20.2017 | 0.038102 | 0.57152
a. pulchra | d | 122 | no | 9 | gene/physio | 28 | 15 | 3.3553 | 27.9 | 27.9 | 25.7784 | 26.203 | 47.395 | 0.9964 | 2.2284 | 2.93 | 1.0164 | 5.1374 | 5.079 | 27.8 | 27.8 | 25.776 | 26.2003 | 47.395 | 0.99643 | 2.2282 | 2.93 | 1.0164 | 7.7766 | 5.4336 | 27.9 | 27.9 | 25.7784 | 26.203 | 47.395 | 0.9964 | 2.2284 | 2.93 | 1.0164 | 8.3195 | 2.6392 | 3.1821 | 20.57 | 0.036193 | 0.54289
a. pulchra | a | 173 | no | 9 | gene/physio | 28 | 15 | 3.2994 | 27.9 | 27.9 | 25.7784 | 26.203 | 47.395 | 0.9964 | 2.2284 | 2.93 | 1.0164 | 5.0518 | 4.9833 | 27.8 | 27.8 | 25.776 | 26.2003 | 47.395 | 0.99643 | 2.2282 | 2.93 | 1.0164 | 7.6301 | 5.3315 | 27.9 | 27.9 | 25.7784 | 26.203 | 47.395 | 0.9964 | 2.2284 | 2.93 | 1.0164 | 8.1632 | 2.5783 | 3.1114 | 20.6761 | 0.035539 | 0.53309
a. pulchra | a | 179 | yes | 6 | gene/physio | 28 | 15 | 3.3026 | 27.9 | 27.9 | 25.7784 | 26.203 | 47.395 | 0.9964 | 2.2284 | 2.93 | 1.0164 | 5.0567 | 5.1211 | 27.8 | 27.8 | 25.776 | 26.2003 | 47.395 | 0.99643 | 2.2282 | 2.93 | 1.0164 | 7.8411 | 5.5074 | 27.9 | 27.9 | 25.7784 | 26.203 | 47.395 | 0.9964 | 2.2284 | 2.93 | 1.0164 | 8.4325 | 2.7844 | 3.3758 | 21.2408 | 0.039428 | 0.59143
a. pulchra | d | 118 | yes | 9 | gene/physio | 28 | 15 | 3.1759 | 27.9 | 27.9 | 25.7784 | 26.203 | 47.395 | 0.9964 | 2.2284 | 2.93 | 1.0164 | 4.8627 | 5.0599 | 27.8 | 27.8 | 25.776 | 26.2003 | 47.395 | 0.99643 | 2.2282 | 2.93 | 1.0164 | 7.7474 | 5.4738 | 27.9 | 27.9 | 25.7784 | 26.203 | 47.395 | 0.9964 | 2.2284 | 2.93 | 1.0164 | 8.381 | 2.8847 | 3.5184 | 21.9673 | 0.042246 | 0.63369
a. pulchra | d | 147 | no | 12 | gene/physio | 28 | 15 | 3.2524 | 27.9 | 27.9 | 25.7784 | 26.203 | 47.395 | 0.9964 | 2.2284 | 2.93 | 1.0164 | 4.9798 | 5.0598 | 27.8 | 27.8 | 25.776 | 26.2003 | 47.395 | 0.99643 | 2.2282 | 2.93 | 1.0164 | 7.7472 | 5.4722 | 27.9 | 27.9 | 25.7784 | 26.203 | 47.395 | 0.9964 | 2.2284 | 2.93 | 1.0164 | 8.3786 | 2.7674 | 3.3988 | 22.8153 | 0.042093 | 0.63139
a. pulchra | a | 169 | no | 6 | gene/physio | 28 | 15 | 3.2123 | 27.9 | 27.9 | 25.7784 | 26.203 | 47.395 | 0.9964 | 2.2284 | 2.93 | 1.0164 | 4.9184 | 5.1608 | 27.8 | 27.8 | 25.776 | 26.2003 | 47.395 | 0.99643 | 2.2282 | 2.93 | 1.0164 | 7.9018 | 5.6299 | 27.9 | 27.9 | 25.7784 | 26.203 | 47.395 | 0.9964 | 2.2284 | 2.93 | 1.0164 | 8.62 | 2.9834 | 3.7016 | 24.073 | 0.04788 | 0.7182
a. pulchra | d | 144 | yes | 12 | gene/physio | 28 | 15 | 3.3211 | 27.9 | 27.9 | 25.7784 | 26.203 | 47.395 | 0.9964 | 2.2284 | 2.93 | 1.0164 | 5.085 | 4.6449 | 27.8 | 27.8 | 25.776 | 26.2003 | 47.395 | 0.99643 | 2.2282 | 2.93 | 1.0164 | 7.1119 | 4.9876 | 27.9 | 27.9 | 25.7784 | 26.203 | 47.395 | 0.9964 | 2.2284 | 2.93 | 1.0164 | 7.6366 | 2.0269 | 2.5516 | 25.885 | 0.034978 | 0.52467

## READ.ME calculations
column | unit | description
species | NA | A. pulchra used exclusively for this experiment
thicket | NA | arbitrary alphabetical naming system used pre-genotype analysis
id | Number | specific coral ID
wound | yes/no | a coral was either wounded (yes) or control (no)
tank | NA | Tank assignment
sample | NA | The purpose of a certain subset of corals was for either gene expression only (gene), physiology and gene (physio/gene), or microscope photography (photo)
treatment | C | Temperature treatment in celcius
biopsy_day | day | experimental day that a coral was collected (D0 is wounding day)
plug_buoyant_weight_uncorrected | g | Buoyant weight of an aragonite plug in seawater
temp_plug | C | temperature of seawater that an aragonite plug was weighed in
temp_fw | C | temperature of freshwater than an aragonite plug was weighed in
plug_ref_sw | g | Buoyant weight of a glass reference object in seawater
plug_ref_fw | g | Buoyant weight of a glass reference object in freshwater
plug_ref_dry | g | Weight of a glass reference object in air
den_fw | g/cm^3 | Calculated as =(-0.000005*(temp_fw)^2)+(0.000007*(temp_fw))+1.0001
density_plug_ref | g/cm^3 | Calcuated as =(plug_ref_dry*den_fw)/(plug_ref_dry - plug_ref_fw)
arag_density | g/cm^3 | Reference: Spencer Davies 1984
density_sw | g/cm^3 | Calculated as = (density_plug_ref * (plug_ref_dry - plug_ref_sw)/plug_ref_dry)
calculated_plug | g | Calculated as = (plug_buoyant_weight_uncorrected)/(1-(density_sw/arag_density))
initial_coral_buoyant_weigh_uncorrected | g | initial buoyant weight of a coral in seawater
initial_temp_coral | C | temperature of seawater that initial corals were weighed in
initial_temp_fw | C | temperature of freshwater that glass reference object was weighed in
initial_ref_sw | g | Weight of a glass reference object in seawater
initial_ref_fw | g | Weight of glass reference object in freshwater
initial_ref_dry | g | Weight of a glass reference object in air
initial_den_fw | g/cm^3 | Calculated as =(-0.000005*(initial_temp_fw)^2)+(0.000007*(initial_temp_fw))+1.0001
initial_density_ref | g/cm^3 | Calcuated as =(initial_ref_dry*initial_den_fw)/(initial_ref_dry - initial_ref_fw)
arag_density | g/cm^3 | Reference: Spencer Davies 1984
initial_density_sw | g/cm^3 | Calculated as = (initial_density_ref * (initial_ref_dry - initial_ref_sw)/initial_ref_dry)
initial_calculated_weight | g | Calculated as = (initial_coral_buoyant_weight_uncorrected)/(1-(initial_density_sw/arag_density))
final_coral_weight_uncorrected | g | final buoyant weight of a coral in seawater
final_temp_coral | C | temperature of seawater that final corals were weighed in
final_temp_fw | C | temperature of freshwater that glass reference object was weighed in
final_ref_sw | g | Weight of a glass reference object in seawater
final_ref_fw | g | Weight of glass reference object in freshwater
final_ref_dry | g | Weight of a glass reference object in air
final_den_fw | g/cm^3 | Calculated as =(-0.000005*(final_temp_fw)^2)+(0.000007*(final_temp_fw))+1.0001
final_density_ref | g/cm^3 | Calcuated as =(final_ref_dry*final_den_fw)/(final_ref_dry - final_ref_fw)
arag_density | g/cm^3 | Reference: Spencer Davies 1984
final_density_sw | g/cm^3 | Calculated as = (final_density_ref * (final_ref_dry - final_ref_sw)/final_ref_dry)
final_calculated_weight | g | Calculated as = (final_coral_buoyant_weight_uncorrected)/(1-(final_density_sw/arag_density))
initial minus calculated plug | g | Calculated as = (initial_calculated weight - calculated_plug)
final minus calculated plug | g | Calculated as = (initial_calculated weight - calculated_plug)
percent_growth_bw | % | Calculated as = ((final minus calculated plug - initial minus calculated plug)/initial calculated plug )*100

## water_temp_table
temp | ref_sw | ref_fw | ref_air
27.8 | 25.776 | 26.2003
27.9 | 25.7784 | 26.203
29.7 | 25.7853 | 26.216
29.9 | 25.7905 | 26.2186
30.1 | 25.7957 | 26.2227
30.4 | 25.7974 | 26.224
30.5 | 25.7979 | 26.2254
30.7 |  | 26.2302